## Cable_Schedule
Cable ID | From | To | System | Cable Type | Size (mm2 Cu) | Length (m) | Protective Device In (A) | Voltage Drop (%) | Remarks
CBL-001 | Solar PV Array (per string) | PV Combiner / Protection | Solar PV | DC Power (PV cable) | 4 | 20 | 20 | 0.60 | Illustrative sizing
CBL-002 | PV Combiner / Protection | Solar Inverter | Solar PV | DC Power | 10 | 15 | 40 | 0.36 | Illustrative sizing
CBL-003 | Solar Inverter | AC Distribution | Solar PV / AC | AC Power (3-phase) | 4 | 10 | 20 | 0.42 | Illustrative sizing
CBL-004 | AC Distribution | BESS PCS | BESS | AC Power (3-phase) | 2.5 | 15 | 16 | 0.84 | Illustrative sizing
CBL-005 | AC Distribution | EV Charger (per charger) | EV Charging | AC Power (single-phase) | 10 | 30 | 32 | 1.88 | Illustrative sizing
CBL-006 | EV Charger | EV (on-board charger inlet) | EV Charging | AC Power (charging cable) | 6 | 5 | 32 | 0.52 | Revised: was DC; AC charging via on-board charger
CBL-007 | EV Battery Pack | HV Vehicle System | EV Vehicle | HV DC Power | TBD | TBD | TBD | TBD | Conceptual HV connection; vehicle-side, not sized
CBL-008 | BMS | Battery Modules | EV Battery | Monitoring / Control | TBD | TBD | - | - | Conceptual BMS interface
CBL-009 | BMS | Vehicle Control | EV Vehicle | Monitoring / Control | TBD | TBD | - | - | Conceptual control interface
CBL-010 | HV Vehicle System | Traction Inverter | EV Vehicle | HV DC Power | TBD | TBD | TBD | TBD | Conceptual HV connection; vehicle-side, not sized
CBL-011 | Traction Inverter | Traction Motor | EV Vehicle | HV AC Power (3-phase) | TBD | TBD | TBD | TBD | New - missing from original schedule
CBL-012 | HV Vehicle System | DC-DC Converter (HV to 12 V) | EV Vehicle | HV DC Power | TBD | TBD | TBD | TBD | New
CBL-013 | BESS PCS | BESS Battery Modules | BESS | DC Power | TBD | TBD | TBD | TBD | New - PCS DC current about 67 A; DC protection to be selected
CBL-014 | BESS BMS | BESS PCS | BESS | Monitoring / Control | TBD | TBD | - | - | New - communication link
CBL-015 | Utility Grid | AC Distribution | EV Charging Site | AC Power (3-phase) | TBD | TBD | TBD | TBD | New - grid interface to be added to drawings