## Interface_Matrix
Interface ID | From System | To System | Interface | Type | Description | Revision
INT-001 | Solar PV | PV Combiner / Protection | PV Electrical Interface | Power | Conceptual interface between the Solar PV array and PV combiner / protection stage | Original
INT-002 | PV Combiner / Protection | Solar Inverter | DC Electrical Interface | Power | Conceptual interface between the PV combiner / protection stage and solar inverter | Original
INT-003 | Solar Inverter | AC Distribution | AC Electrical Interface | Power | Conceptual interface between the solar inverter and AC distribution system | Original
INT-004 | AC Distribution | BESS PCS | AC Electrical Interface | Power | Conceptual interface between AC distribution and the stationary BESS power conversion system | Revised - PCS named
INT-005 | AC Distribution | EV Charger | AC Electrical Interface | Power | Conceptual interface between AC distribution and the EV charger | Original
INT-006 | EV Charger | EV (On-board Charger) | AC Electrical Interface | Power | AC charging connection from the EV charger to the vehicle on-board charger via the charging cable and connector | Revised - was DC to EV battery pack
INT-007 | EV Battery Pack | HV Vehicle System | HV Electrical Interface | Power | Conceptual high-voltage electrical interface between the EV battery pack and vehicle HV system | Original
INT-008 | BMS | Battery Modules | Monitoring / Control Interface | Control | Conceptual monitoring and control interface between the BMS and battery modules | Original
INT-009 | BMS | Vehicle Control | Control Interface | Control | Conceptual control interface between the BMS and vehicle control system | Original
INT-010 | Utility Grid | AC Distribution | AC Electrical Interface | Power | Grid import/export connection with metering and main protection | New
INT-011 | BESS PCS | BESS Battery Modules | DC Electrical Interface | Power | DC bus between the PCS and stationary battery modules | New
INT-012 | BESS BMS | BESS PCS | Control Interface | Control | BMS limits and status communicated to the PCS | New
INT-013 | On-board Charger | EV Battery Pack | DC Electrical Interface | Power | DC output of the on-board charger into the HV battery pack | New
INT-014 | EV Charger | On-board Charger | Charging Control Interface | Control | Pilot / communication signalling between charger and vehicle (protocol TBD) | New
INT-015 | HV Vehicle System | Traction Inverter | HV Electrical Interface | Power | HV DC supply to the traction inverter | New
INT-016 | Traction Inverter | Traction Motor | AC Electrical Interface | Power | Three-phase AC from the traction inverter to the traction motor | New
INT-017 | HV Vehicle System | 12V / LV System | DC-DC Conversion Interface | Power | HV to 12 V conversion supplying the LV system | New